## Silicon Carbide（SiC）
Type number | Product Status | Package name | VRRM (max) | VF | Qr | IF (max) | I FSM(max) | IR | VDSS | RDS(ON) @15Vgs | RDS(ON) @18Vgs | Vth | ID | Qg | RDS(on) @ 25 °C | Configuration | Description | Features | lsolation Material | Operation Temperature | Qualification Grade | Datasheet
WMSC040F12B1L-B | Production | WeEnPACK-B1 | [6 empty] | 1200 |  |  |  | 47 |  | 40 | 4-Pack | 4-Pack Power Module | Press-Fit | Al2O3 | -40℃~150℃ | Industrial | WMSC040F12B1L-B Product Rev.02.pdf
WMSC010H12B1L | Production | WeEnPACK-B1 | [6 empty] | 1200 |  |  |  | 145 |  | 10 | Half Bridge | Half Bridge Power Module | Press-Fit | Al2O3 | -40℃~150℃ |  | WMSC010H12B1L Product Rev.01.pdf
WMSC040B12B1P-D | Production | WeEnPACK-B1 | [6 empty] | 1200 |  |  |  | 39 |  | 40 | Boost | Half Bridge Power Module | Press-Fit | Al2O3 | -40℃~150℃ |  | WMSC040B12B1P-D Product Rev.01.pdf
WMSC040B12B1P-C | Production | WeEnPACK-B1 | [6 empty] | 1200 |  |  |  | 39 |  | 40 | Boost | Half Bridge Power Module | Press-Fit | Al2O3 | -40℃~150℃ |  | WMSC040B12B1P-C Product Rev.01.pdf
WMSC030B12B1P-F | Production | WeEnPACK-B1 | [6 empty] | 1200 |  |  |  | 45 |  | 30 | Boost | Half Bridge Power Module | Press-Fit | Al2O3 | -40℃~150℃ |  | WMSC030B12B1P-F Product Rev.01.pdf
WMSC030B12B1P-C | Production | WeEnPACK-B1 | [6 empty] | 1200 |  |  |  | 45 |  | 30 | Boost | Half Bridge Power Module | Press-Fit | Al2O3 | -40℃~150℃ |  | WMSC030B12B1P-C Product Rev.01_0.pdf
WMSC020B12B1P-C | Production | WeEnPACK-B1 | [6 empty] | 1200 |  |  |  | 63 |  | 20 | Boost | Half Bridge Power Module | Press-Fit | Al2O3 | -40℃~150℃ |  | WMSC020B12B1P-C Product Rev.01.pdf
WMSC020B12B1P-B | Production | WeEnPACK-B1 | [6 empty] | 1200 |  |  |  | 63 |  | 20 | Boost | Half Bridge Power Module | Press-Fit | Al2O3 | -40℃~150℃ |  | WMSC020B12B1P-B Product Rev.01.pdf
WMSC005H12B2S-D | New Product | WeEnPACK-B2 | [6 empty] | 1200 |  |  |  | 206 |  | 5 | Half Bridge | Half Bridge Power Module | Solder | Al2O3 | -40℃~150℃ | Industrial | WMSC005H12B2S-D Product Rev.01 2.pdf
WMSC005H12B2P-D | New Product | WeEnPACK-B2 | [6 empty] | 1200 |  |  |  | 206 |  | 5 | Half Bridge | Half Bridge Power Module | Press-Fit | Al2O3 | -40℃~150℃ | Industrial | WMSC005H12B2P-D.pdf
WMSC004H12B2S-D | New Product | WeEnPACK-B2 | [6 empty] | 1200 |  |  |  | 233 |  | 4 | Half Bridge | Half Bridge Power Module | Solder | Al2O3 | -40℃~150℃ | Industrial | WMSC004H12B2S-D.pdf
WMSC004H12B2P-D | New Product | WeEnPACK-B2 | [6 empty] | 1200 |  |  |  | 272 |  | 4 | Half Bridge | Half Bridge Power Module | Press-Fit | Al2O3 | -40℃~150℃ | Industrial | WMSC004H12B2P-D.pdf
WMSC016F12B2S | Production | WeEnPACK-B2 | [6 empty] | 1200 |  |  |  | 75 |  | 16 | 4-Pack | 4-Pack Power Module | Solder | Al2O3 | -40℃~150℃ | Industrial | WMSC016F12B2S Product Rev.02.pdf
WMSC016F12B2P | Production | WeEnPACK-B2 | [6 empty] | 1200 |  |  |  | 75 |  | 16 | 4-Pack | 4-Pack Power Module | Press-Fit | Al2O3 | -40℃~150℃ | Industrial | WMSC016F12B2P Product Rev.02.pdf
WMSC011F12B2S | Production | WeEnPACK-B2 | [6 empty] | 1200 |  |  |  | 104 |  | 11 | 4-Pack | 4-Pack Power Module | Solder | Al2O3 | -40℃~150℃ | Industrial | WMSC011F12B2S Product Rev.02.pdf
WMSC011F12B2P | Production | WeEnPACK-B2 | [6 empty] | 1200 |  |  |  | 104 |  | 11 | 4-Pack | 4-Pack Power Module | Press-Fit | Al2O3 | -40℃~150℃ | Industrial | WMSC011F12B2P Product Rev.02.pdf
WMSC040F12B1P-B | Production | WeEnPACK-B1 | [6 empty] | 1200 |  |  |  | 38 |  | 40 | 4-Pack | 4-Pack Power Module | Press-Fit | Al2O3 | -40℃~150℃ | Industrial | WMSC040F12B1P-B Product Rev.02.pdf
WMSC040F12B1P | Production | WeEnPACK-B1 | [6 empty] | 1200 |  |  |  | 38 |  | 40 | 4-Pack | 4-Pack Power Module | Press-Fit | Al2O3 | -40℃~150℃ | Industrial | WMSC040F12B1P Product Rev.02.pdf
WMSC030F12B1P-B | Production | WeEnPACK-B1 | [6 empty] | 1200 |  |  |  | 45 |  | 30 | 4-Pack | 4-Pack Power Module | Press-Fit | Al2O3 | -40℃~150℃ | Industrial | WMSC030F12B1P-B Product Rev.03.pdf
WMSC020F12B1P-B | Production | WeEnPACK-B1 | [6 empty] | 1200 |  |  |  | 57 |  | 20 | 4-Pack | 4-Pack Power Module | Press-Fit | Al2O3 | -40℃~150℃ | Industrial | WMSC020F12B1P-B Product Rev.02.pdf
WMSC020F12B1P | Production | WeEnPACK-B1 | [6 empty] | 1200 |  |  |  | 57 |  | 20 | 4-Pack | 4-Pack Power Module | Press-Fit | Al2O3 | -40℃~150℃ | Industrial | WMSC020F12B1P Product Rev.02.pdf
WMSC040S12B1S-C | Production | WeEnPACK-B1 | [6 empty] | 1200 |  |  |  | 37 |  | 40 | 6-Pack | 6-Pack Power Module | Solder | Al2O3 | -40℃~150℃ | Industrial | WMSC040S12B1S-C Product Rev.03.pdf
WMSC008H12B2S | Production | WeEnPACK-B2 | [6 empty] | 1200 |  |  |  | 157 |  | 8 | Half Bridge | Half Bridge Power Module | Solder | Al2O3 | -40℃~150℃ | Industrial | WMSC008H12B2S Product Rev.03_0.pdf
WMSC008H12B2P | Production | WeEnPACK-B2 | [6 empty] | 1200 |  |  |  | 157 |  | 8 | Half Bridge | Half Bridge Power Module | Press-Fit | Al2O3 | -40℃~150℃ | Industrial | WMSC008H12B2P Product Rev.03.pdf
WMSC006H12B2S | Production | WeEnPACK-B2 | [6 empty] | 1200 |  |  |  | 200 |  | 6 | Half Bridge | Half Bridge Power Module | Solder | Al2O3 | -40℃~150℃ | Industrial | WMSC006H12B2S Product Rev.03.pdf
WMSC006H12B2P | Production | WeEnPACK-B2 | [6 empty] | 1200 |  |  |  | 200 |  | 6 | Half Bridge | Half Bridge Power Module | Press-Fit | Al2O3 | -40℃~150℃ | Industrial | WMSC006H12B2P Product Rev.03.pdf
WMSC004H12B2S | Production | WeEnPACK-B2 | [6 empty] | 1200 |  |  |  | 227 |  | 4 | Half Bridge | Half Bridge Power Module | Solder | Al2O3 | -40℃~150℃ | Industrial | WMSC004H12B2S Product Rev.02.pdf
WMSC004H12B2P | Production | WeEnPACK-B2 | [6 empty] | 1200 |  |  |  | 227 |  | 4 | Half Bridge | Half Bridge Power Module | Press-Fit | Al2O3 | -40℃~150℃ | Industrial | WMSC004H12B2P Product Rev.02.pdf
WMSC060S12B1P | Production | WeEnPACK-B1 | [6 empty] | 1200 |  |  |  | 28 |  | 60 | 6-Pack | 6-Pack Power Module | Press-Fit | Al2O3 | -40℃~150℃ | Industrial | WMSC060S12B1P Product Rev.02.pdf
WMSC040S12B1P | Production | WeEnPACK-B1 | [6 empty] | 1200 |  |  |  | 37 |  | 40 | 6-Pack | 6-Pack Power Module | Press-Fit | Al2O3 | -40℃~150℃ | Industrial | WMSC040S12B1P Product Rev.02.pdf
WMSC030S12B1P | production | WeEnPACK-B1 | [6 empty] | 1200 |  |  |  | 45 |  | 30 | 6-Pack | 6-Pack Power Module | Press-Fit | Al2O3 | -40℃~150℃ | Industrial | WMSC030S12B1P Product Rev.02.pdf
WMSC020S12B1P | Production | WeEnPACK-B1 | [6 empty] | 1200 |  |  |  | 59 |  | 20 | 6-Pack | 6-Pack Power Module | Press-Fit | Al2O3 | -40℃~150℃ | Industrial | WMSC020S12B1P Product Rev.02.pdf
WMSC008H12B1P | Production | WeEnPACK-B1 | [6 empty] | 1200 |  |  |  | 153 |  | 8 | Half Bridge | Half Bridge Power Module | Press-Fit | Al2O3 | -40℃~150℃ |  | WMSC008H12B1P Product Rev.03.pdf
WMSC010H12B1P | Production | WeEnPACK-B1 | [6 empty] | 1200 |  |  |  | 107 |  | 10 | Half Bridge | Half Bridge Power Module | Press-Fit | Al2O3 | -40℃~150℃ |  | WMSC010H12B1P Product Rev.03.pdf
WMSC016H12B1P | Production | WeEnPACK-B1 | [6 empty] | 1200 |  |  |  | 85 |  | 16 | Half Bridge | Half Bridge Power Module | Press-Fit | Al2O3 | -40℃~150℃ |  | WMSC016H12B1P Product Rev.02.pdf
WMSC020H12B1P | Production | WeEnPACK-B1 | [6 empty] | 1200 |  |  |  | 70 |  | 20 | Half Bridge | Half Bridge Power Module | Press-Fit | Al2O3 | -40℃~150℃ |  | WMSC020H12B1P Product Rev.02.pdf
WMSC030H12B1P | Production | WeEnPACK-B1 | [6 empty] | 1200 |  |  |  | 53 |  | 30 | Half Bridge | Half Bridge Power Module | Press-Fit | Al2O3 | -40℃~150℃ |  | WMSC030H12B1P Product Rev.02_0.pdf
WMSC040H12B1P | Production | WeEnPACK-B1 | [6 empty] | 1200 |  |  |  | 45 |  | 40 | Half Bridge | Half Bridge Power Module | Press-Fit | Al2O3 | -40℃~150℃ |  | WMSC040H12B1P Product Rev.02.pdf