## Transient Voltage Suppressor
Type number | Package name | Configuration | Reverse Stand off Voltage VR (V) | Breakdown Voltage VBR@IT (V) [min] | Breakdown Voltage VBR@IT (V) [max] | Test current IT (mA) | Max.Clamping Voltage VC@IPP (V) | Max.Peak Pulse Current Ipp@10/1000 μs(A) | Maximum Reverse Leakage IR@VR (μA) | Datasheet
P4SOD5.0A | SOD123 | Uni-directional | 5 | 6.4 | 7 | 10 | 9.2 | 43.5 | 200 | P4SOD Series.pdf
P4SOD5.0CA | SOD123 | Bi-directional | 5 | 6.4 | 7 | 10 | 9.2 | 43.5 | 200 | P4SOD Series_0.pdf
SMAJ5.0A | SMA | Uni-directional | 5 | 6.45 | 6.98 | 10 | 9.2 | 43.5 | 400 | SMAJ Series Product Rev.02_0.pdf
SMAJ5.0CA | SMA | Bi-directional | 5 | 6.45 | 6.98 | 10 | 9.2 | 43.5 | 400 | SMAJ Series Product Rev.02.pdf
P4SOD6.0A | SOD123 | Uni-directional | 6 | 6.67 | 7.37 | 10 | 10.3 | 38.8 | 200 | P4SOD Series_1.pdf
P4SOD6.0CA | SOD123 | Bi-directional | 6 | 6.67 | 7.37 | 10 | 10.3 | 38.8 | 200 | P4SOD Series_2.pdf
SMAJ6.0A | SMA | Uni-directional | 6 | 6.8 | 7.32 | 10 | 10.3 | 38.8 | 400 | SMAJ Series Product Rev.02_2.pdf
SMAJ6.0CA | SMA | Bi-directional | 6 | 6.8 | 7.32 | 10 | 10.3 | 38.8 | 400 | SMAJ Series Product Rev.02_1.pdf
P4SOD6.5A | SOD123 | Uni-directional | 6.5 | 7.22 | 7.98 | 10 | 11.2 | 35.7 | 125 | P4SOD Series_3.pdf
P4SOD6.5CA | SOD123 | Bi-directional | 6.5 | 7.22 | 7.98 | 10 | 11.2 | 35.7 | 125 | P4SOD Series.pdf
SMAJ6.5A | SMA | Uni-directional | 6.5 | 7.27 | 7.92 | 10 | 11.2 | 35.7 | 250 | SMAJ Series Product Rev.02_3.pdf
SMAJ6.5CA | SMA | Bi-directional | 6.5 | 7.27 | 7.92 | 10 | 11.2 | 35.7 | 250 | SMAJ Series Product Rev.02_4.pdf
P4SOD7.0A | SOD123 | Uni-directional | 7 | 7.78 | 8.6 | 10 | 12 | 33.3 | 75 | P4SOD Series_4.pdf
P4SOD7.0CA | SOD123 | Bi-directional | 7 | 7.78 | 8.6 | 10 | 12 | 33.3 | 75 | P4SOD Series_5.pdf
SMAJ7.0A | SMA | Uni-directional | 7 | 7.82 | 8.57 | 10 | 12 | 33.3 | 100 | SMAJ Series Product Rev.02_6.pdf
SMAJ7.0CA | SMA | Bi-directional | 7 | 7.82 | 8.57 | 10 | 12 | 33.3 | 100 | SMAJ Series Product Rev.02_5.pdf
P4SOD8.0A | SOD123 | Uni-directional | 8 | 8.89 | 9.83 | 1 | 13.6 | 29.4 | 25 | P4SOD Series_6.pdf
P4SOD8.0CA | SOD123 | Bi-directional | 8 | 8.89 | 9.83 | 1 | 13.6 | 29.4 | 25 | P4SOD Series_7.pdf
SMAJ8.0A | SMA | Uni-directional | 8 | 8.95 | 9.76 | 1 | 13.6 | 29.4 | 50 | SMAJ Series Product Rev.02_8.pdf
SMAJ8.0CA | SMA | Bi-directional | 8 | 8.95 | 9.76 | 1 | 13.6 | 29.4 | 50 | SMAJ Series Product Rev.02_7.pdf
P4SOD9.0A | SOD123 | Uni-directional | 9 | 10 | 11.1 | 1 | 15.4 | 26 | 5 | P4SOD Series_8.pdf
P4SOD9.0CA | SOD123 | Bi-directional | 9 | 10 | 11.1 | 1 | 15.4 | 26 | 5 | P4SOD Series_9.pdf
SMAJ9.0A | SMA | Uni-directional | 9 | 10.1 | 11 | 1 | 15.4 | 26 | 10 | SMAJ Series Product Rev.02_10.pdf
SMAJ9.0CA | SMA | Bi-directional | 9 | 10.1 | 11 | 1 | 15.4 | 26 | 10 | SMAJ Series Product Rev.02_9.pdf
P4SOD10A | SOD123 | Uni-directional | 10 | 11.1 | 12.3 | 1 | 17 | 23.5 | 2.5 | P4SOD Series_10.pdf
P4SOD10CA | SOD123 | Bi-directional | 10 | 11.1 | 12.3 | 1 | 17 | 23.5 | 2.5 | P4SOD Series_11.pdf
SMAJ10A | SMA | Uni-directional | 10 | 11.21 | 12.19 | 1 | 17 | 23.5 | 5 | SMAJ Series[63]_10.pdf
SMAJ10CA | SMA | Bi-directional | 10 | 11.21 | 12.19 | 1 | 17 | 23.5 | 5 | SMAJ Series[63]_11.pdf
P4SOD11A | SOD123 | Uni-directional | 11 | 12.2 | 13.5 | 1 | 18.2 | 22 | 1 | P4SOD Series_12.pdf
P4SOD11CA | SOD123 | Bi-directional | 11 | 12.2 | 13.5 | 1 | 18.2 | 22 | 1 | P4SOD Series_13.pdf
SMAJ11A | SMA | Uni-directional | 11 | 12.32 | 13.38 | 1 | 18.2 | 22 | 1 | SMAJ Series Product Rev.02_12.pdf
SMAJ11CA | SMA | Bi-directional | 11 | 12.32 | 13.38 | 1 | 18.2 | 22 | 1 | SMAJ Series Product Rev.02_11.pdf
P4SOD12A | SOD123 | Uni-directional | 12 | 13.3 | 14.7 | 1 | 19.9 | 20.1 | 1 | P4SOD Series_14.pdf
P4SOD12CA | SOD123 | Bi-directional | 12 | 13.3 | 14.7 | 1 | 19.9 | 20.1 | 1 | P4SOD Series_15.pdf
SMAJ12A | SMA | Uni-directional | 12 | 13.43 | 14.57 | 1 | 19.9 | 20.1 | 1 | SMAJ Series Product Rev.02_14.pdf
SMAJ12CA | SMA | Bi-directional | 12 | 13.43 | 14.57 | 1 | 19.9 | 20.1 | 1 | SMAJ Series Product Rev.02_13.pdf
P4SOD13A | SOD123 | Uni-directional | 13 | 14.4 | 15.9 | 1 | 21.5 | 18.6 | 1 | P4SOD Series_16.pdf
P4SOD13CA | SOD123 | Bi-directional | 13 | 14.4 | 15.9 | 1 | 21.5 | 18.6 | 1 | P4SOD Series_17.pdf
SMAJ13A | SMA | Uni-directional | 13 | 14.54 | 15.76 | 1 | 21.5 | 18.6 | 1 | SMAJ Series Product Rev.02_16.pdf
SMAJ13CA | SMA | Bi-directional | 13 | 14.54 | 15.76 | 1 | 21.5 | 18.6 | 1 | SMAJ Series Product Rev.02_15.pdf
P4SOD14A | SOD123 | Uni-directional | 14 | 15.6 | 17.2 | 1 | 23.2 | 17.2 | 1 | P4SOD Series_18.pdf
P4SOD14CA | SOD123 | Bi-directional | 14 | 15.6 | 17.2 | 1 | 23.2 | 17.2 | 1 | P4SOD Series_19.pdf
SMAJ14A | SMA | Uni-directional | 14 | 15.75 | 17.04 | 1 | 23.2 | 17.2 | 1 | SMAJ Series Product Rev.02_18.pdf
SMAJ14CA | SMA | Bi-directional | 14 | 15.75 | 17.04 | 1 | 23.2 | 17.2 | 1 | SMAJ Series Product Rev.02_17.pdf
P4SOD15A | SOD123 | Uni-directional | 15 | 16.7 | 18.5 | 1 | 24.4 | 16.4 | 1 | P4SOD Series_20.pdf
P4SOD15CA | SOD123 | Bi-directional | 15 | 16.7 | 18.5 | 1 | 24.4 | 16.4 | 1 | P4SOD Series_21.pdf
SMAJ15A | SMA | Uni-directional | 15 | 16.86 | 18.34 | 1 | 24.4 | 16.4 | 1 | SMAJ Series Product Rev.02_20.pdf
SMAJ15CA | SMA | Bi-directional | 15 | 16.86 | 18.34 | 1 | 24.4 | 16.4 | 1 | SMAJ Series Product Rev.02_19.pdf
P4SOD16A | SOD123 | Uni-directional | 16 | 17.8 | 19.7 | 1 | 26 | 15.4 | 1 | P4SOD Series_22.pdf
P4SOD16CA | SOD123 | Bi-directional | 16 | 17.8 | 19.7 | 1 | 26 | 15.4 | 1 | P4SOD Series_23.pdf
SMAJ16A | SMA | Uni-directional | 16 | 17.97 | 19.52 | 1 | 26 | 15.4 | 1 | SMAJ Series Product Rev.02_22.pdf
SMAJ16CA | SMA | Bi-directional | 16 | 17.97 | 19.52 | 1 | 26 | 15.4 | 1 | SMAJ Series Product Rev.02_21.pdf
P4SOD17A | SOD123 | Uni-directional | 17 | 18.9 | 20.9 | 1 | 27.6 | 14.5 | 1 | P4SOD Series_24.pdf
P4SOD17CA | SOD123 | Bi-directional | 17 | 18.9 | 20.9 | 1 | 27.6 | 14.5 | 1 | P4SOD Series_25.pdf
SMAJ17A | SMA | Uni-directional | 17 | 19.08 | 20.72 | 1 | 27.6 | 14.5 | 1 | SMAJ Series Product Rev.02_24.pdf
SMAJ17CA | SMA | Bi-directional | 17 | 19.08 | 20.72 | 1 | 27.6 | 14.5 | 1 | SMAJ Series Product Rev.02_23.pdf
P4SOD18A | SOD123 | Uni-directional | 18 | 20 | 22.1 | 1 | 29.2 | 13.7 | 1 | P4SOD Series_26.pdf
P4SOD18CA | SOD123 | Bi-directional | 18 | 20 | 22.1 | 1 | 29.2 | 13.7 | 1 | P4SOD Series_27.pdf
SMAJ18A | SMA | Uni-directional | 18 | 20.19 | 21.9 | 1 | 29.2 | 13.7 | 1 | SMAJ Series Product Rev.02_26.pdf
SMAJ18CA | SMA | Bi-directional | 18 | 20.19 | 21.9 | 1 | 29.2 | 13.7 | 1 | SMAJ Series Product Rev.02_25.pdf
P4SOD20A | SOD123 | Uni-directional | 20 | 22.2 | 24.5 | 1 | 32.4 | 12.3 | 1 | P4SOD Series_28.pdf
P4SOD20CA | SOD123 | Bi-directional | 20 | 22.2 | 24.5 | 1 | 32.4 | 12.3 | 1 | P4SOD Series_29.pdf
SMAJ20A | SMA | Uni-directional | 20 | 22.41 | 24.28 | 1 | 32.4 | 12.3 | 1 | SMAJ Series Product Rev.02_27.pdf
SMAJ20CA | SMA | Bi-directional | 20 | 22.41 | 24.28 | 1 | 32.4 | 12.3 | 1 | SMAJ Series Product Rev.02_28.pdf
P4SOD22A | SOD123 | Uni-directional | 22 | 24.4 | 26.9 | 1 | 35.5 | 11.3 | 1 | P4SOD Series_30.pdf
P4SOD22CA | SOD123 | Bi-directional | 22 | 24.4 | 26.9 | 1 | 35.5 | 11.3 | 1 | P4SOD Series_31.pdf
SMAJ22A | SMA | Uni-directional | 22 | 24.63 | 26.66 | 1 | 35.5 | 11.3 | 1 | SMAJ Series Product Rev.02_29.pdf
SMAJ22CA | SMA | Bi-directional | 22 | 24.63 | 26.66 | 1 | 35.5 | 11.3 | 1 | SMAJ Series Product Rev.02_30.pdf
P4SOD24A | SOD123 | Uni-directional | 24 | 26.7 | 29.5 | 1 | 38.9 | 10.3 | 1 | P4SOD Series_32.pdf
P4SOD24CA | SOD123 | Bi-directional | 24 | 26.7 | 29.5 | 1 | 38.9 | 10.3 | 1 | P4SOD Series.pdf
SMAJ24A | SMA | Uni-directional | 24 | 26.95 | 29.23 | 1 | 38.9 | 10.3 | 1 | SMAJ Series Product Rev.02_31.pdf
SMAJ24CA | SMA | Bi-directional | 24 | 26.95 | 29.23 | 1 | 38.9 | 10.3 | 1 | SMAJ Series Product Rev.02_32.pdf
P4SOD26A | SOD123 | Uni-directional | 26 | 28.9 | 31.9 | 1 | 42.1 | 9.5 | 1 | P4SOD Series_33.pdf
P4SOD26CA | SOD123 | Bi-directional | 26 | 28.9 | 31.9 | 1 | 42.1 | 9.5 | 1 | P4SOD Series_34.pdf
SMAJ26A | SMA | Uni-directional | 26 | 29.12 | 31.67 | 1 | 42.1 | 9.5 | 1 | SMAJ Series Product Rev.02_33.pdf
SMAJ26CA | SMA | Bi-directional | 26 | 29.12 | 31.67 | 1 | 42.1 | 9.5 | 1 | SMAJ Series Product Rev.02_34.pdf
P4SOD28A | SOD123 | Uni-directional | 28 | 31.1 | 34.4 | 1 | 45.4 | 8.8 | 1 | P4SOD Series_35.pdf
P4SOD28CA | SOD123 | Bi-directional | 28 | 31.1 | 34.4 | 1 | 45.4 | 8.8 | 1 | P4SOD Series_36.pdf
SMAJ28A | SMA | Uni-directional | 28 | 31.33 | 34.16 | 1 | 45.4 | 8.8 | 1 | SMAJ Series Product Rev.02_35.pdf
SMAJ28CA | SMA | Bi-directional | 28 | 31.33 | 34.16 | 1 | 45.4 | 8.8 | 1 | SMAJ Series Product Rev.02_36.pdf
P4SOD30A | SOD123 | Uni-directional | 30 | 33.3 | 36.8 | 1 | 48.4 | 8.3 | 1 | P4SOD Series_37.pdf
P4SOD30CA | SOD123 | Bi-directional | 30 | 33.3 | 36.8 | 1 | 48.4 | 8.3 | 1 | P4SOD Series_38.pdf
SMAJ30A | SMA | Uni-directional | 30 | 33.55 | 36.54 | 1 | 48.4 | 8.3 | 1 | SMAJ Series Product Rev.02_37.pdf
SMAJ30CA | SMA | Bi-directional | 30 | 33.55 | 36.54 | 1 | 48.4 | 8.3 | 1 | SMAJ Series Product Rev.02_38.pdf
P4SOD33A | SOD123 | Uni-directional | 33 | 36.7 | 40.6 | 1 | 53.3 | 7.5 | 1 | P4SOD Series_39.pdf
P4SOD33CA | SOD123 | Bi-directional | 33 | 36.7 | 40.6 | 1 | 53.3 | 7.5 | 1 | P4SOD Series_40.pdf
SMAJ33A | SMA | Uni-directional | 33 | 36.98 | 40.3 | 1 | 53.3 | 7.5 | 1 | SMAJ Series Product Rev.02_39.pdf
SMAJ33CA | SMA | Bi-directional | 33 | 36.98 | 40.3 | 1 | 53.3 | 7.5 | 1 | SMAJ Series Product Rev.02_40.pdf
P4SOD36A | SOD123 | Uni-directional | 36 | 40 | 44.2 | 1 | 58.1 | 6.9 | 1 | P4SOD Series_41.pdf
P4SOD36CA | SOD123 | Bi-directional | 36 | 40 | 44.2 | 1 | 58.1 | 6.9 | 1 | P4SOD Series_42.pdf
SMAJ36A | SMA | Uni-directional | 36 | 40.3 | 43.9 | 1 | 58.1 | 6.9 | 1 | SMAJ Series Product Rev.02_41.pdf
SMAJ36CA | SMA | Bi-directional | 36 | 40.3 | 43.9 | 1 | 58.1 | 6.9 | 1 | SMAJ Series Product Rev.02_42.pdf
P4SOD40A | SOD123 | Uni-directional | 40 | 44.4 | 49.1 | 1 | 64.5 | 6.2 | 1 | P4SOD Series_43.pdf
P4SOD40CA | SOD123 | Bi-directional | 40 | 44.4 | 49.1 | 1 | 64.5 | 6.2 | 1 | P4SOD Series_44.pdf
SMAJ40A | SMA | Uni-directional | 40 | 44.7 | 48.8 | 1 | 64.5 | 6.2 | 1 | SMAJ Series Product Rev.02_43.pdf
SMAJ40CA | SMA | Bi-directional | 40 | 44.7 | 48.8 | 1 | 64.5 | 6.2 | 1 | SMAJ Series Product Rev.02_44.pdf
P4SOD43A | SOD123 | Uni-directional | 43 | 47.8 | 52.8 | 1 | 69.4 | 5.8 | 1 | P4SOD Series_45.pdf
P4SOD43CA | SOD123 | Bi-directional | 43 | 47.8 | 52.8 | 1 | 69.4 | 5.8 | 1 | P4SOD Series_46.pdf
SMAJ43A | SMA | Uni-directional | 43 | 48.2 | 52.4 | 1 | 69.4 | 5.8 | 1 | SMAJ Series Product Rev.02_45.pdf
SMAJ43CA | SMA | Bi-directional | 43 | 48.2 | 52.4 | 1 | 69.4 | 5.8 | 1 | SMAJ Series Product Rev.02_46.pdf
P4SOD45A | SOD123 | Uni-directional | 45 | 50 | 55.3 | 1 | 72.7 | 5.5 | 1 | P4SOD Series_47.pdf
P4SOD45CA | SOD123 | Bi-directional | 45 | 50 | 55.3 | 1 | 72.7 | 5.5 | 1 | P4SOD Series_48.pdf
SMAJ45A | SMA | Uni-directional | 45 | 50.4 | 54.9 | 1 | 72.7 | 5.5 | 1 | SMAJ Series Product Rev.02_47.pdf
SMAJ45CA | SMA | Bi-directional | 45 | 50.4 | 54.9 | 1 | 72.7 | 5.5 | 1 | SMAJ Series Product Rev.02_48.pdf
P4SOD48A | SOD123 | Uni-directional | 48 | 53.3 | 58.9 | 1 | 77.4 | 5.2 | 1 | P4SOD Series_49.pdf
P4SOD48CA | SOD123 | Bi-directional | 48 | 53.3 | 58.9 | 1 | 77.4 | 5.2 | 1 | P4SOD Series_50.pdf
SMAJ48A | SMA | Uni-directional | 48 | 53.7 | 58.5 | 1 | 77.4 | 5.2 | 1 | SMAJ Series Product Rev.02_49.pdf
SMAJ48CA | SMA | Bi-directional | 48 | 53.7 | 58.5 | 1 | 77.4 | 5.2 | 1 | SMAJ Series Product Rev.02_50.pdf
P4SOD51A | SOD123 | Uni-directional | 51 | 56.7 | 62.7 | 1 | 82.4 | 4.9 | 1 | P4SOD Series_51.pdf
P4SOD51CA | SOD123 | Bi-directional | 51 | 56.7 | 62.7 | 1 | 82.4 | 4.9 | 1 | P4SOD Series_52.pdf
SMAJ51A | SMA | Uni-directional | 51 | 57.1 | 62.3 | 1 | 82.4 | 4.9 | 1 | SMAJ Series Product Rev.02_51.pdf
SMAJ51CA | SMA | Bi-directional | 51 | 57.1 | 62.3 | 1 | 82.4 | 4.9 | 1 | SMAJ Series Product Rev.02_52.pdf
P4SOD54A | SOD123 | Uni-directional | 54 | 60 | 66.3 | 1 | 87.1 | 4.6 | 1 | P4SOD Series_53.pdf
P4SOD54CA | SOD123 | Bi-directional | 54 | 60 | 66.3 | 1 | 87.1 | 4.6 | 1 | P4SOD Series_54.pdf
SMAJ54A | SMA | Uni-directional | 54 | 60.5 | 65.8 | 1 | 87.1 | 4.6 | 1 | SMAJ Series Product Rev.02_53.pdf
SMAJ54CA | SMA | Bi-directional | 54 | 60.5 | 65.8 | 1 | 87.1 | 4.6 | 1 | SMAJ Series Product Rev.02_54.pdf
P4SOD58A | SOD123 | Uni-directional | 58 | 64.4 | 71.2 | 1 | 93.6 | 4.3 | 1 | P4SOD Series_55.pdf
P4SOD58CA | SOD123 | Bi-directional | 58 | 64.4 | 71.2 | 1 | 93.6 | 4.3 | 1 | P4SOD Series_56.pdf
SMAJ58A | SMA | Uni-directional | 58 | 64.9 | 70.7 | 1 | 93.6 | 4.3 | 1 | SMAJ Series Product Rev.02_55.pdf
SMAJ58CA | SMA | Bi-directional | 58 | 64.9 | 70.7 | 1 | 93.6 | 4.3 | 1 | SMAJ Series Product Rev.02_56.pdf
P4SOD60A | SOD123 | Uni-directional | 60 | 66.7 | 73.7 | 1 | 96.8 | 4.1 | 1 | P4SOD Series_57.pdf
P4SOD60CA | SOD123 | Bi-directional | 60 | 66.7 | 73.7 | 1 | 96.8 | 4.1 | 1 | P4SOD Series_58.pdf
SMAJ60A | SMA | Uni-directional | 60 | 67.2 | 73.2 | 1 | 96.8 | 4.1 | 1 | SMAJ Series Product Rev.02_57.pdf
SMAJ60CA | SMA | Bi-directional | 60 | 67.2 | 73.2 | 1 | 96.8 | 4.1 | 1 | SMAJ Series Product Rev.02_58.pdf
P4SOD64A | SOD123 | Uni-directional | 64 | 71.1 | 78.6 | 1 | 103 | 3.9 | 1 | P4SOD Series_59.pdf
P4SOD64CA | SOD123 | Bi-directional | 64 | 71.1 | 78.6 | 1 | 103 | 3.9 | 1 | P4SOD Series_60.pdf
SMAJ64A | SMA | Uni-directional | 64 | 71.6 | 78 | 1 | 103 | 3.9 | 1 | SMAJ Series Product Rev.02_59.pdf
SMAJ64CA | SMA | Bi-directional | 64 | 71.6 | 78 | 1 | 103 | 3.9 | 1 | SMAJ Series Product Rev.02_60.pdf
P4SOD70A | SOD123 | Uni-directional | 70 | 77.8 | 86 | 1 | 113 | 3.5 | 1 | P4SOD Series_61.pdf
P4SOD70CA | SOD123 | Bi-directional | 70 | 77.8 | 86 | 1 | 113 | 3.5 | 1 | P4SOD Series_62.pdf
SMAJ70A | SMA | Uni-directional | 70 | 78.4 | 85.4 | 1 | 113 | 3.5 | 1 | SMAJ Series Product Rev.02_61.pdf
SMAJ70CA | SMA | Bi-directional | 70 | 78.4 | 85.4 | 1 | 113 | 3.5 | 1 | SMAJ Series Product Rev.02_62.pdf
P4SOD75A | SOD123 | Uni-directional | 75 | 83.3 | 92.1 | 1 | 121 | 3.3 | 1 | P4SOD Series_63.pdf
P4SOD75CA | SOD123 | Bi-directional | 75 | 83.3 | 92.1 | 1 | 121 | 3.3 | 1 | P4SOD Series_64.pdf
SMAJ75A | SMA | Uni-directional | 75 | 83.9 | 91.5 | 1 | 121 | 3.3 | 1 | SMAJ Series Product Rev.02_63.pdf
SMAJ75CA | SMA | Bi-directional | 75 | 83.9 | 91.5 | 1 | 121 | 3.3 | 1 | SMAJ Series Product Rev.02_64.pdf
P4SOD78A | SOD123 | Uni-directional | 78 | 86.7 | 95.8 | 1 | 126 | 3.2 | 1 | P4SOD Series_65.pdf
P4SOD78CA | SOD123 | Bi-directional | 78 | 86.7 | 95.8 | 1 | 126 | 3.2 | 1 | P4SOD Series_66.pdf
SMAJ78A | SMA | Uni-directional | 78 | 87.4 | 95.1 | 1 | 126 | 3.2 | 1 | SMAJ Series Product Rev.02_65.pdf
SMAJ78CA | SMA | Bi-directional | 78 | 87.4 | 95.1 | 1 | 126 | 3.2 | 1 | SMAJ Series Product Rev.02_66.pdf
P4SOD85A | SOD123 | Uni-directional | 85 | 94.4 | 104 | 1 | 137 | 2.9 | 1 | P4SOD Series_67.pdf
P4SOD85CA | SOD123 | Bi-directional | 85 | 94.4 | 104 | 1 | 137 | 2.9 | 1 | P4SOD Series_68.pdf
SMAJ85CA | SMA | Bi-directional | 85 | 95.1 | 103.3 | 1 | 137 | 2.9 | 1 | SMAJ Series Product Rev.02_67.pdf
SMAJ90A | SMA | Uni-directional | 90 | 100 | 111 | 1 | 146 | 2.8 | 1 | SMAJ Series Product Rev.02_68.pdf
SMAJ90CA | SMA | Bi-directional | 90 | 100 | 111 | 1 | 146 | 2.8 | 1 | SMAJ Series Product Rev.02_68.pdf
SMAJ100A | SMA | Uni-directional | 100 | 111 | 123 | 1 | 162 | 2.5 | 1 | SMAJ Series Product Rev.02_68.pdf
SMAJ100CA | SMA | Bi-directional | 100 | 111 | 123 | 1 | 162 | 2.5 | 1 | SMAJ Series Product Rev.02_68.pdf
SMAJ110A | SMA | Uni-directional | 110 | 122 | 135 | 1 | 177 | 2.3 | 1 | SMAJ Series Product Rev.02_68.pdf
SMAJ110CA | SMA | Bi-directional | 110 | 122 | 135 | 1 | 177 | 2.3 | 1 | SMAJ Series Product Rev.02_68.pdf
SMAJ120A | SMA | Uni-directional | 120 | 133 | 147 | 1 | 193 | 2.1 | 1 | SMAJ Series Product Rev.02_68.pdf
SMAJ120CA | SMA | Bi-directional | 120 | 133 | 147 | 1 | 193 | 2.1 | 1 | SMAJ Series Product Rev.02_68.pdf
SMAJ130A | SMA | Uni-directional | 130 | 144 | 159 | 1 | 209 | 1.9 | 1 | SMAJ Series Product Rev.02_68.pdf
SMAJ130CA | SMA | Bi-directional | 130 | 144 | 159 | 1 | 209 | 1.9 | 1 | SMAJ Series Product Rev.02_68.pdf
SMAJ150A | SMA | Uni-directional | 150 | 167 | 185 | 1 | 243 | 1.7 | 1 | SMAJ Series Product Rev.02_68.pdf
SMAJ150CA | SMA | Bi-directional | 150 | 167 | 185 | 1 | 243 | 1.7 | 1 | SMAJ Series Product Rev.02_68.pdf
SMAJ160A | SMA | Uni-directional | 160 | 178 | 197 | 1 | 259 | 1.6 | 1 | SMAJ Series Product Rev.02_68.pdf
SMAJ160CA | SMA | Bi-directional | 160 | 178 | 197 | 1 | 259 | 1.6 | 1 | SMAJ Series Product Rev.02_68.pdf
SMAJ170A | SMA | Uni-directional | 170 | 189 | 209 | 1 | 275 | 1.5 | 1 | SMAJ Series Product Rev.02_68.pdf
SMAJ170CA | SMA | Bi-directional | 170 | 189 | 209 | 1 | 275 | 1.5 | 1 | SMAJ Series Product Rev.02_68.pdf
SMAJ180A | SMA | Uni-directional | 180 | 201 | 222 | 1 | 292 | 1.4 | 1 | SMAJ Series Product Rev.02_68.pdf
SMAJ180CA | SMA | Bi-directional | 180 | 201 | 222 | 1 | 292 | 1.4 | 1 | SMAJ Series Product Rev.02_68.pdf
SMAJ190A | SMA | Uni-directional | 190 | 209 | 231 | 1 | 304 | 1.4 | 1 | SMAJ Series Product Rev.02_68.pdf
SMAJ190CA | SMA | Bi-directional | 190 | 209 | 231 | 1 | 304 | 1.4 | 1 | SMAJ Series Product Rev.02_68.pdf
SMAJ200A | SMA | Uni-directional | 200 | 224 | 247 | 1 | 324 | 1.3 | 1 | SMAJ Series Product Rev.02_68.pdf
SMAJ200CA | SMA | Bi-directional | 200 | 224 | 247 | 1 | 324 | 1.3 | 1 | SMAJ Series Product Rev.02_68.pdf
SMAJ220A | SMA | Uni-directional | 220 | 246 | 272 | 1 | 356 | 1.1 | 1 | SMAJ Series Product Rev.02_68.pdf
SMAJ220CA | SMA | Bi-directional | 220 | 246 | 272 | 1 | 356 | 1.1 | 1 | SMAJ Series Product Rev.02_68.pdf