## Module
Type number | Package name | VRRM(V) | IF(AV)(V) | number of diodes | VRRM / VDRM(V) | IT(AV) (A) | ITSM (A) | Tj[max] (℃) | VF [typ] @ Tj = 25 °C (V) | Topology | Datasheet
WAT100TBS12 | WeEnTOP-B |  |  |  | 1200 | - | 1500 | 125 |  |  | WAT100TBS12 Product Rev.01.pdf
WAT100TBS16 | WeEnTOP-B |  |  |  | 1600 | - | 1500 | 125 |  |  | WAT100TBS16 Product Rev.01.pdf
WAT120TBS12 | WeEnTOP-B |  |  |  | 1200 | - | 2000 | 125 |  |  | WAT120TBS12 Product Rev.01.pdf
WAT120TBS16 | WeEnTOP-B |  |  |  | 1600 | - | 2000 | 125 |  |  | WAT120TBS16 Product Rev.01.pdf
WHMH116T16 | WeEnPACK-20mm |  |  |  | 1600 | 116 | 2300 | 150 |  | Half bridge | WHMH116T16 Product Rev.01.pdf
WHMH80T16 | WeEnPACK-20mm |  |  |  | 1600 | 80 | 1700 | 150 |  | Half bridge | WHMH80T16 Product Rev.01_0.pdf
WTD100TBS12 | WeEnTOP-B |  |  |  | 1200 | - | 1500 | 125 |  |  | WTD100TBS12 Product Rev.01.pdf
WTD120TBS12 | WeEnTOP-B |  |  |  | 1200 | - | 2000 | 125 |  |  | WTD120TBS12 Product Rev.01.pdf
WTMH100T16R | WeEnPACK-20mm |  |  |  | 1600 | 100 | 2000 | 150 |  | Half bridge | WTMH100T16R Product Rev.01.pdf
WTMH116T16 | WeEnPACK-20mm |  |  |  | 1600 | 116 | 2300 | 150 |  | Half bridge | WTMH116T16 Product Rev.02.pdf
WTMH116T16R | WeEnPACK-20mm |  |  |  | 1600 | 116 | 2300 | 150 |  | Half bridge | WTMH116T16R Product Rev.02.pdf
WTMH40T16 | WeEnPACK-20mm |  |  |  | 1600 | 40 | 750 | 150 |  | Half bridge | WTMH40T16 Product Rev.01.pdf
WTMH40T16R | WeEnPACK-20mm |  |  |  | 1600 | 40 | 750 | 150 |  | Half bridge | WTMH40T16R Product Rev.01.pdf
WTMH60T16R | WeEnPACK-20mm |  |  |  | 1600 | 60 | 1150 | 150 |  | Half bridge | WTMH60T16R Product Rev.01.pdf
WTMH80T12R | WeEnPACK-20mm |  |  |  | 1200 | 80 | 1700 | 150 |  | Half bridge | WTMH80T12R Product Rev.01.pdf
WTMH80T16R | WeEnPACK-20mm |  |  |  | 1600 | 80 | 1700 | 150 |  | Half bridge | WTMH80T16R Product Rev.01.pdf