## Transient Voltage Suppressor
Type number | Package name | Configuration | Reverse Stand off Voltage VR (V) | Breakdown Voltage VBR@IT (V) [min] | Breakdown Voltage VBR@IT (V) [max] | Test current IT (mA) | Max.Clamping Voltage VC@IPP (V) | Max.Peak Pulse Current Ipp@10/1000 μs(A) | Maximum Reverse Leakage IR@VR (μA) | Datasheet
5.0SMDJ12A | SMC | Uni-directional | 12 | 13.3 | 14.7 | 1 | 19.9 | 252 | 1 | 5.0SMDJ Series Product Rev.01.pdf
5.0SMDJ12CA | SMC | Bi-directional | 12 | 13.3 | 14.7 | 1 | 19.9 | 252 | 1 | 5.0SMDJ Series Product Rev.01.pdf
5.0SMDJ13A | SMC | Uni-directional | 13 | 14.4 | 15.9 | 1 | 21.5 | 233 | 1 | 5.0SMDJ Series Product Rev.01.pdf
5.0SMDJ13CA | SMC | Bi-directional | 13 | 14.4 | 15.9 | 1 | 21.5 | 233 | 1 | 5.0SMDJ Series Product Rev.01.pdf
5.0SMDJ14A | SMC | Uni-directional | 14 | 15.6 | 17.2 | 1 | 23.2 | 216 | 1 | 5.0SMDJ Series Product Rev.01.pdf
5.0SMDJ14CA | SMC | Bi-directional | 14 | 15.6 | 17.2 | 1 | 23.2 | 216 | 1 | 5.0SMDJ Series Product Rev.01.pdf
5.0SMDJ15A | SMC | Uni-directional | 15 | 16.7 | 18.5 | 1 | 24.4 | 205 | 1 | 5.0SMDJ Series Product Rev.01.pdf
5.0SMDJ15CA | SMC | Bi-directional | 15 | 16.7 | 18.5 | 1 | 24.4 | 205 | 1 | 5.0SMDJ Series Product Rev.01.pdf
5.0SMDJ16A | SMC | Uni-directional | 16 | 17.8 | 19.7 | 1 | 26 | 193 | 1 | 5.0SMDJ Series Product Rev.01.pdf
5.0SMDJ16CA | SMC | Bi-directional | 16 | 17.8 | 19.7 | 1 | 26 | 193 | 1 | 5.0SMDJ Series Product Rev.01.pdf
5.0SMDJ17A | SMC | Uni-directional | 17 | 18.9 | 20.9 | 1 | 27.6 | 181 | 1 | 5.0SMDJ Series Product Rev.01.pdf
5.0SMDJ17CA | SMC | Bi-directional | 17 | 18.9 | 20.9 | 1 | 27.6 | 181 | 1 | 5.0SMDJ Series Product Rev.01.pdf
5.0SMDJ18A | SMC | Uni-directional | 18 | 20 | 22.1 | 1 | 29.3 | 172 | 1 | 5.0SMDJ Series Product Rev.01.pdf
5.0SMDJ18CA | SMC | Bi-directional | 18 | 20 | 22.1 | 1 | 29.3 | 172 | 1 | 5.0SMDJ Series Product Rev.01.pdf
5.0SMDJ20A | SMC | Uni-directional | 20 | 22.2 | 24.5 | 1 | 32.4 | 155 | 1 | 5.0SMDJ Series Product Rev.01.pdf
5.0SMDJ20CA | SMC | Bi-directional | 20 | 22.2 | 24.5 | 1 | 32.4 | 155 | 1 | 5.0SMDJ Series Product Rev.01.pdf
5.0SMDJ22A | SMC | Uni-directional | 22 | 24.4 | 26.9 | 1 | 35.5 | 141 | 1 | 5.0SMDJ Series Product Rev.01.pdf
5.0SMDJ22CA | SMC | Bi-directional | 22 | 24.4 | 26.9 | 1 | 35.5 | 141 | 1 | 5.0SMDJ Series Product Rev.01.pdf
5.0SMDJ24A | SMC | Uni-directional | 24 | 26.7 | 29.5 | 1 | 38.9 | 129 | 1 | 5.0SMDJ Series Product Rev.01.pdf
5.0SMDJ24CA | SMC | Bi-directional | 24 | 26.7 | 29.5 | 1 | 38.9 | 129 | 1 | 5.0SMDJ Series Product Rev.01.pdf
5.0SMDJ26A | SMC | Uni-directional | 26 | 28.9 | 31.9 | 1 | 42.1 | 119 | 1 | 5.0SMDJ Series Product Rev.01.pdf
5.0SMDJ26CA | SMC | Bi-directional | 26 | 28.9 | 31.9 | 1 | 42.1 | 119 | 1 | 5.0SMDJ Series Product Rev.01.pdf
5.0SMDJ28A | SMC | Uni-directional | 28 | 31.1 | 34.4 | 1 | 45.4 | 110 | 1 | 5.0SMDJ Series Product Rev.01.pdf
5.0SMDJ28CA | SMC | Bi-directional | 28 | 31.1 | 34.4 | 1 | 45.4 | 110 | 1 | 5.0SMDJ Series Product Rev.01.pdf
5.0SMDJ30A | SMC | Uni-directional | 30 | 33.3 | 36.8 | 1 | 48.4 | 103 | 1 | 5.0SMDJ Series Product Rev.01.pdf
5.0SMDJ30CA | SMC | Bi-directional | 30 | 33.3 | 36.8 | 1 | 48.4 | 103 | 1 | 5.0SMDJ Series Product Rev.01.pdf
5.0SMDJ33A | SMC | Uni-directional | 33 | 36.7 | 40.6 | 1 | 53.3 | 93.9 | 1 | 5.0SMDJ Series Product Rev.01.pdf
5.0SMDJ33CA | SMC | Bi-directional | 33 | 36.7 | 40.6 | 1 | 53.3 | 93.9 | 1 | 5.0SMDJ Series Product Rev.01.pdf
5.0SMDJ36A | SMC | Uni-directional | 36 | 40 | 44.2 | 1 | 58.1 | 86.1 | 1 | 5.0SMDJ Series Product Rev.01.pdf
5.0SMDJ36CA | SMC | Bi-directional | 36 | 40 | 44.2 | 1 | 58.1 | 86.1 | 1 | 5.0SMDJ Series Product Rev.01.pdf
5.0SMDJ40A | SMC | Uni-directional | 40 | 44.4 | 49.1 | 1 | 64.5 | 77.6 | 1 | 5.0SMDJ Series Product Rev.01.pdf
5.0SMDJ40CA | SMC | Bi-directional | 40 | 44.4 | 49.1 | 1 | 64.5 | 77.6 | 1 | 5.0SMDJ Series Product Rev.01.pdf
5.0SMDJ43A | SMC | Uni-directional | 43 | 47.8 | 52.8 | 1 | 69.4 | 72.1 | 1 | 5.0SMDJ Series Product Rev.01.pdf
5.0SMDJ43CA | SMC | Bi-directional | 43 | 47.8 | 52.8 | 1 | 69.4 | 72.1 | 1 | 5.0SMDJ Series Product Rev.01.pdf
5.0SMDJ45A | SMC | Uni-directional | 45 | 50 | 55.3 | 1 | 72.7 | 68.8 | 1 | 5.0SMDJ Series Product Rev.01.pdf
5.0SMDJ45CA | SMC | Bi-directional | 45 | 50 | 55.3 | 1 | 72.7 | 68.8 | 1 | 5.0SMDJ Series Product Rev.01.pdf
5.0SMDJ48A | SMC | Uni-directional | 48 | 53.3 | 58.9 | 1 | 77.4 | 64.7 | 1 | 5.0SMDJ Series Product Rev.01.pdf
5.0SMDJ48CA | SMC | Bi-directional | 48 | 53.3 | 58.9 | 1 | 77.4 | 64.7 | 1 | 5.0SMDJ Series Product Rev.01.pdf
5.0SMDJ51A | SMC | Uni-directional | 51 | 56.7 | 62.7 | 1 | 82.4 | 60.7 | 1 | 5.0SMDJ Series Product Rev.01.pdf
5.0SMDJ51CA | SMC | Bi-directional | 51 | 56.7 | 62.7 | 1 | 82.4 | 60.7 | 1 | 5.0SMDJ Series Product Rev.01.pdf
5.0SMDJ54A | SMC | Uni-directional | 54 | 60 | 66.3 | 1 | 87.1 | 57.5 | 1 | 5.0SMDJ Series Product Rev.01.pdf
5.0SMDJ54CA | SMC | Bi-directional | 54 | 60 | 66.3 | 1 | 87.1 | 57.5 | 1 | 5.0SMDJ Series Product Rev.01.pdf
5.0SMDJ58A | SMC | Uni-directional | 58 | 64.4 | 71.2 | 1 | 93.6 | 53.5 | 1 | 5.0SMDJ Series Product Rev.01.pdf
5.0SMDJ58CA | SMC | Bi-directional | 58 | 64.4 | 71.2 | 1 | 93.6 | 53.5 | 1 | 5.0SMDJ Series Product Rev.01.pdf
5.0SMDJ60A | SMC | Uni-directional | 60 | 66.7 | 73.7 | 1 | 96.8 | 51.7 | 1 | 5.0SMDJ Series Product Rev.01.pdf
5.0SMDJ60CA | SMC | Bi-directional | 60 | 66.7 | 73.7 | 1 | 96.8 | 51.7 | 1 | 5.0SMDJ Series Product Rev.01.pdf
5.0SMDJ64A | SMC | Uni-directional | 64 | 71.1 | 78.6 | 1 | 103 | 48.6 | 1 | 5.0SMDJ Series Product Rev.01.pdf
5.0SMDJ64CA | SMC | Bi-directional | 64 | 71.1 | 78.6 | 1 | 103 | 48.6 | 1 | 5.0SMDJ Series Product Rev.01.pdf
5.0SMDJ70A | SMC | Uni-directional | 70 | 77.8 | 86 | 1 | 113 | 44.3 | 1 | 5.0SMDJ Series Product Rev.01.pdf
5.0SMDJ70CA | SMC | Bi-directional | 70 | 77.8 | 86 | 1 | 113 | 44.3 | 1 | 5.0SMDJ Series Product Rev.01.pdf
5.0SMDJ75A | SMC | Uni-directional | 75 | 83.3 | 92.1 | 1 | 121 | 41.4 | 1 | 5.0SMDJ Series Product Rev.01.pdf
5.0SMDJ75CA | SMC | Bi-directional | 75 | 83.3 | 92.1 | 1 | 121 | 41.4 | 1 | 5.0SMDJ Series Product Rev.01.pdf
5.0SMDJ78A | SMC | Uni-directional | 78 | 86.7 | 95.8 | 1 | 126 | 39.7 | 1 | 5.0SMDJ Series Product Rev.01.pdf
5.0SMDJ78CA | SMC | Bi-directional | 78 | 86.7 | 95.8 | 1 | 126 | 39.7 | 1 | 5.0SMDJ Series Product Rev.01.pdf
5.0SMDJ85A | SMC | Uni-directional | 85 | 94.4 | 104 | 1 | 137 | 36.5 | 1 | 5.0SMDJ Series Product Rev.01.pdf
5.0SMDJ85CA | SMC | Bi-directional | 85 | 94.4 | 104 | 1 | 137 | 36.5 | 1 | 5.0SMDJ Series Product Rev.01.pdf
5.0SMDJ90A | SMC | Uni-directional | 90 | 100 | 111 | 1 | 146 | 34.3 | 1 | 5.0SMDJ Series Product Rev.01.pdf
5.0SMDJ90CA | SMC | Bi-directional | 90 | 100 | 111 | 1 | 146 | 34.3 | 1 | 5.0SMDJ Series Product Rev.01.pdf
5.0SMDJ100A | SMC | Uni-directional | 100 | 111 | 123 | 1 | 162 | 30.9 | 1 | 5.0SMDJ Series Product Rev.01.pdf
5.0SMDJ100CA | SMC | Bi-directional | 100 | 111 | 123 | 1 | 162 | 30.9 | 1 | 5.0SMDJ Series Product Rev.01.pdf
5.0SMDJ110A | SMC | Uni-directional | 110 | 122 | 135 | 1 | 177 | 28.3 | 1 | 5.0SMDJ Series Product Rev.01.pdf
5.0SMDJ110CA | SMC | Bi-directional | 110 | 122 | 135 | 1 | 177 | 28.3 | 1 | 5.0SMDJ Series Product Rev.01.pdf
5.0SMDJ120A | SMC | Uni-directional | 120 | 133 | 147 | 1 | 193 | 26 | 1 | 5.0SMDJ Series Product Rev.01.pdf
5.0SMDJ120CA | SMC | Bi-directional | 120 | 133 | 147 | 1 | 193 | 26 | 1 | 5.0SMDJ Series Product Rev.01.pdf
5.0SMDJ130A | SMC | Uni-directional | 130 | 144 | 159 | 1 | 209 | 24 | 1 | 5.0SMDJ Series Product Rev.01.pdf
5.0SMDJ130CA | SMC | Bi-directional | 130 | 144 | 159 | 1 | 209 | 24 | 1 | 5.0SMDJ Series Product Rev.01.pdf
5.0SMDJ150A | SMC | Uni-directional | 150 | 167 | 185 | 1 | 243 | 20.6 | 1 | 5.0SMDJ Series Product Rev.01.pdf
5.0SMDJ150CA | SMC | Bi-directional | 150 | 167 | 185 | 1 | 243 | 20.6 | 1 | 5.0SMDJ Series Product Rev.01.pdf
5.0SMDJ160A | SMC | Uni-directional | 160 | 178 | 197 | 1 | 259 | 19.3 | 1 | 5.0SMDJ Series Product Rev.01.pdf
5.0SMDJ160CA | SMC | Bi-directional | 160 | 178 | 197 | 1 | 259 | 19.3 | 1 | 5.0SMDJ Series Product Rev.01.pdf
5.0SMDJ170A | SMC | Uni-directional | 170 | 189 | 209 | 1 | 275 | 18.2 | 1 | 5.0SMDJ Series Product Rev.01.pdf
5.0SMDJ170CA | SMC | Bi-directional | 170 | 189 | 209 | 1 | 275 | 18.2 | 1 | 5.0SMDJ Series Product Rev.01.pdf