## Transient Voltage Suppressor
Type number | Package name | Configuration | Reverse Stand off Voltage VR (V) | Breakdown Voltage VBR@IT (V) [min] | Breakdown Voltage VBR@IT (V) [max] | Test current IT (mA) | Max.Clamping Voltage VC@IPP (V) | Max.Peak Pulse Current Ipp@10/1000 μs(A) | Maximum Reverse Leakage IR@VR (μA) | Datasheet
SMCJ5.0A | SMC | Uni-directional | 5 | 6.45 | 6.98 | 10 | 9.2 | 163 | 400 | SMCJ Series Product Rev.02.pdf
SMCJ5.0CA | SMC | Bi-directional | 5 | 6.45 | 6.98 | 10 | 9.2 | 163 | 400 | SMCJ Series Product Rev.02_0.pdf
SMCJ6.0A | SMC | Uni-directional | 6 | 6.8 | 7.32 | 10 | 10.3 | 145.7 | 400 | SMCJ Series Product Rev.02_1.pdf
SMCJ6.0CA | SMC | Bi-directional | 6 | 6.8 | 7.32 | 10 | 10.3 | 145.7 | 400 | SMCJ Series Product Rev.02_2.pdf
SMCJ6.5A | SMC | Uni-directional | 6.5 | 7.27 | 7.92 | 10 | 11.2 | 134 | 250 | SMCJ Series Product Rev.02_3.pdf
SMCJ6.5CA | SMC | Bi-directional | 6.5 | 7.27 | 7.92 | 10 | 11.2 | 134 | 250 | SMCJ Series Product Rev.02_4.pdf
SMCJ7.0A | SMC | Uni-directional | 7 | 7.82 | 8.57 | 10 | 12 | 125 | 200 | SMCJ Series Product Rev.02_5.pdf
SMCJ7.0CA | SMC | Bi-directional | 7 | 7.82 | 8.57 | 10 | 12 | 125 | 200 | SMCJ Series Product Rev.02_6.pdf
SMCJ8.0A | SMC | Uni-directional | 8 | 8.95 | 9.76 | 1 | 13.6 | 110.3 | 100 | SMCJ Series Product Rev.02_7.pdf
SMCJ8.0CA | SMC | Bi-directional | 8 | 8.95 | 9.76 | 1 | 13.6 | 110.3 | 100 | SMCJ Series Product Rev.02_8.pdf
SMCJ9.0A | SMC | Uni-directional | 9 | 10.1 | 11 | 1 | 15.4 | 97.4 | 10 | SMCJ Series Product Rev.02_9.pdf
SMCJ9.0CA | SMC | Bi-directional | 9 | 10.1 | 11 | 1 | 15.4 | 97.4 | 10 | SMCJ Series Product Rev.02_10.pdf
SMCJ10A | SMC | Uni-directional | 10 | 11.21 | 12.19 | 1 | 17 | 88.3 | 5 | SMCJ Series Product Rev.02_11.pdf
SMCJ10CA | SMC | Bi-directional | 10 | 11.21 | 12.19 | 1 | 17 | 88.3 | 5 | SMCJ Series Product Rev.02_12.pdf
SMCJ11A | SMC | Uni-directional | 11 | 12.32 | 13.38 | 1 | 18.2 | 82.5 | 1 | SMCJ Series Product Rev.02_13.pdf
SMCJ11CA | SMC | Bi-directional | 11 | 12.32 | 13.38 | 1 | 18.2 | 82.5 | 1 | SMCJ Series Product Rev.02_14.pdf
SMCJ12A | SMC | Uni-directional | 12 | 13.43 | 14.57 | 1 | 19.9 | 75.4 | 1 | SMCJ Series Product Rev.02_15.pdf
SMCJ12CA | SMC | Bi-directional | 12 | 13.43 | 14.57 | 1 | 19.9 | 75.4 | 1 | SMCJ Series Product Rev.02_16.pdf
SMCJ13A | SMC | Uni-directional | 13 | 14.54 | 15.76 | 1 | 21.5 | 69.8 | 1 | SMCJ Series Product Rev.02_19.pdf
SMCJ13CA | SMC | Bi-directional | 13 | 14.54 | 15.76 | 1 | 21.5 | 69.8 | 1 | SMCJ Series Product Rev.02_20.pdf
SMCJ14A | SMC | Uni-directional | 14 | 15.75 | 17.04 | 1 | 23.2 | 64.7 | 1 | SMCJ Series Product Rev.02_21.pdf
SMCJ14CA | SMC | Bi-directional | 14 | 15.75 | 17.04 | 1 | 23.2 | 64.7 | 1 | SMCJ Series Product Rev.02_22.pdf
SMCJ15A | SMC | Uni-directional | 15 | 16.86 | 18.33 | 1 | 24.4 | 61.5 | 1 | SMCJ Series Product Rev.02_23.pdf
SMCJ15CA | SMC | Bi-directional | 15 | 16.86 | 18.33 | 1 | 24.4 | 61.5 | 1 | SMCJ Series Product Rev.02_24.pdf
SMCJ16A | SMC | Uni-directional | 16 | 17.93 | 19.56 | 1 | 26 | 57.7 | 1 | SMCJ Series Product Rev.02_25.pdf
SMCJ16CA | SMC | Bi-directional | 16 | 17.93 | 19.56 | 1 | 26 | 57.7 | 1 | SMCJ Series Product Rev.02_26.pdf
SMCJ17A | SMC | Uni-directional | 17 | 19.05 | 20.76 | 1 | 27.6 | 54.4 | 1 | SMCJ Series Product Rev.02_27.pdf
SMCJ17CA | SMC | Bi-directional | 17 | 19.05 | 20.76 | 1 | 27.6 | 54.4 | 1 | SMCJ Series Product Rev.02_28.pdf
SMCJ18A | SMC | Uni-directional | 18 | 20.19 | 21.9 | 1 | 29.2 | 51.4 | 1 | SMCJ Series Product Rev.02_29.pdf
SMCJ18CA | SMC | Bi-directional | 18 | 20.19 | 21.9 | 1 | 29.2 | 51.4 | 1 | SMCJ Series Product Rev.02_30.pdf
SMCJ20A | SMC | Uni-directional | 20 | 22.41 | 24.28 | 1 | 32.4 | 46.3 | 1 | SMCJ Series Product Rev.02_31.pdf
SMCJ20CA | SMC | Bi-directional | 20 | 22.41 | 24.28 | 1 | 32.4 | 46.3 | 1 | SMCJ Series Product Rev.02_32.pdf
SMCJ22A | SMC | Uni-directional | 22 | 24.63 | 26.66 | 1 | 35.5 | 42.3 | 1 | SMCJ Series Product Rev.02_33.pdf
SMCJ22CA | SMC | Bi-directional | 22 | 24.63 | 26.66 | 1 | 35.5 | 42.3 | 1 | SMCJ Series Product Rev.02_34.pdf
SMCJ24A | SMC | Uni-directional | 24 | 26.95 | 29.23 | 1 | 38.9 | 38.6 | 1 | SMCJ Series Product Rev.02_35.pdf
SMCJ24CA | SMC | Bi-directional | 24 | 26.95 | 29.23 | 1 | 38.9 | 38.6 | 1 | SMCJ Series Product Rev.02_36.pdf
SMCJ26A | SMC | Uni-directional | 26 | 29.12 | 31.67 | 1 | 42.1 | 35.7 | 1 | SMCJ Series Product Rev.02_37.pdf
SMCJ26CA | SMC | Bi-directional | 26 | 29.12 | 31.67 | 1 | 42.1 | 35.7 | 1 | SMCJ Series Product Rev.02_38.pdf
SMCJ28A | SMC | Uni-directional | 28 | 31.33 | 34.16 | 1 | 45.4 | 33.1 | 1 | SMCJ Series Product Rev.02_39.pdf
SMCJ28CA | SMC | Bi-directional | 28 | 31.33 | 34.16 | 1 | 45.4 | 33.1 | 1 | SMCJ Series Product Rev.02_40.pdf
SMCJ30A | SMC | Uni-directional | 30 | 33.55 | 36.54 | 1 | 48.4 | 31 | 1 | SMCJ Series Product Rev.02_41.pdf
SMCJ30CA | SMC | Bi-directional | 30 | 33.55 | 36.54 | 1 | 48.4 | 31 | 1 | SMCJ Series Product Rev.02_42.pdf
SMCJ33A | SMC | Uni-directional | 33 | 36.98 | 40.3 | 1 | 53.3 | 28.2 | 1 | SMCJ Series Product Rev.02_43.pdf
SMCJ33CA | SMC | Bi-directional | 33 | 36.98 | 40.3 | 1 | 53.3 | 28.2 | 1 | SMCJ Series Product Rev.02_44.pdf
SMCJ36A | SMC | Uni-directional | 36 | 40.3 | 43.9 | 1 | 58.1 | 25.9 | 1 | SMCJ Series Product Rev.02_45.pdf
SMCJ36CA | SMC | Bi-directional | 36 | 40.3 | 43.9 | 1 | 58.1 | 25.9 | 1 | SMCJ Series Product Rev.02_46.pdf
SMCJ40A | SMC | Uni-directional | 40 | 44.7 | 48.8 | 1 | 64.5 | 23.3 | 1 | SMCJ Series Product Rev.02_47.pdf
SMCJ40CA | SMC | Bi-directional | 40 | 44.7 | 48.8 | 1 | 64.5 | 23.3 | 1 | SMCJ Series Product Rev.02_48.pdf
SMCJ43A | SMC | Uni-directional | 43 | 48.2 | 52.4 | 1 | 69.4 | 21.7 | 1 | SMCJ Series Product Rev.02_49.pdf
SMCJ43CA | SMC | Bi-directional | 43 | 48.2 | 52.4 | 1 | 69.4 | 21.7 | 1 | SMCJ Series Product Rev.02_50.pdf
SMCJ45A | SMC | Uni-directional | 45 | 50.4 | 54.9 | 1 | 72.7 | 20.6 | 1 | SMCJ Series Product Rev.02_51.pdf
SMCJ45CA | SMC | Bi-directional | 45 | 50.4 | 54.9 | 1 | 72.7 | 20.6 | 1 | SMCJ Series Product Rev.02_52.pdf
SMCJ48A | SMC | Uni-directional | 48 | 53.8 | 58.4 | 1 | 77.4 | 19.4 | 1 | SMCJ Series Product Rev.02_53.pdf
SMCJ48CA | SMC | Bi-directional | 48 | 53.8 | 58.4 | 1 | 77.4 | 19.4 | 1 | SMCJ Series Product Rev.02_54.pdf
SMCJ51A | SMC | Uni-directional | 51 | 57.2 | 62.1 | 1 | 82.4 | 18.2 | 1 | SMCJ Series Product Rev.02_55.pdf
SMCJ51CA | SMC | Bi-directional | 51 | 57.2 | 62.1 | 1 | 82.4 | 18.2 | 1 | SMCJ Series Product Rev.02_56.pdf
SMCJ54A | SMC | Uni-directional | 54 | 60.5 | 65.7 | 1 | 87.1 | 17.3 | 1 | SMCJ Series Product Rev.02_57.pdf
SMCJ54CA | SMC | Bi-directional | 54 | 60.5 | 65.7 | 1 | 87.1 | 17.3 | 1 | SMCJ Series Product Rev.02_58.pdf
SMCJ58A | SMC | Uni-directional | 58 | 65 | 70.6 | 1 | 93.6 | 16.1 | 1 | SMCJ Series Product Rev.02_59.pdf
SMCJ58CA | SMC | Bi-directional | 58 | 65 | 70.6 | 1 | 93.6 | 16.1 | 1 | SMCJ Series Product Rev.02_60.pdf
SMCJ60A | SMC | Uni-directional | 60 | 67.3 | 73 | 1 | 96.8 | 15.5 | 1 | SMCJ Series Product Rev.02_61.pdf
SMCJ60CA | SMC | Bi-directional | 60 | 67.3 | 73 | 1 | 96.8 | 15.5 | 1 | SMCJ Series Product Rev.02_62.pdf
SMCJ64A | SMC | Uni-directional | 64 | 71.6 | 78 | 1 | 103 | 14.6 | 1 | SMCJ Series Product Rev.02_63.pdf
SMCJ64CA | SMC | Bi-directional | 64 | 71.6 | 78 | 1 | 103 | 14.6 | 1 | SMCJ Series Product Rev.02_64.pdf
SMCJ70A | SMC | Uni-directional | 70 | 78.5 | 85.2 | 1 | 113 | 13.3 | 1 | SMCJ Series Product Rev.02_65.pdf
SMCJ70CA | SMC | Bi-directional | 70 | 78.5 | 85.2 | 1 | 113 | 13.3 | 1 | SMCJ Series Product Rev.02_66.pdf
SMCJ75A | SMC | Uni-directional | 75 | 83.9 | 91.5 | 1 | 121 | 12.4 | 1 | SMCJ Series Product Rev.02_67.pdf
SMCJ75CA | SMC | Bi-directional | 75 | 83.9 | 91.5 | 1 | 121 | 12.4 | 1 | SMCJ Series Product Rev.02_68.pdf
SMCJ78A | SMC | Uni-directional | 78 | 87.4 | 95.1 | 1 | 126 | 11.9 | 1 | SMCJ Series Product Rev.02_69.pdf
SMCJ78CA | SMC | Bi-directional | 78 | 87.4 | 95.1 | 1 | 126 | 11.9 | 1 | SMCJ Series Product Rev.02_70.pdf
SMCJ85A | SMC | Uni-directional | 85 | 95.1 | 103.2 | 1 | 137 | 11 | 1 | SMCJ Series Product Rev.02_71.pdf
SMCJ85CA | SMC | Bi-directional | 85 | 95.1 | 103.2 | 1 | 137 | 11 | 1 | SMCJ Series Product Rev.02_72.pdf
SMCJ90A | SMC | Uni-directional | 90 | 100 | 111 | 1 | 146 | 10.3 | 1 | SMCJ Series Product Rev.02_71.pdf
SMCJ90CA | SMC | Bi-directional | 90 | 100 | 111 | 1 | 146 | 10.3 | 1 | SMCJ Series Product Rev.02_71.pdf
SMCJ100A | SMC | Uni-directional | 100 | 111 | 123 | 1 | 162 | 9.3 | 1 | SMCJ Series Product Rev.02_71.pdf
SMCJ100CA | SMC | Bi-directional | 100 | 111 | 123 | 1 | 162 | 9.3 | 1 | SMCJ Series Product Rev.02_71.pdf
SMCJ110A | SMC | Uni-directional | 110 | 122 | 135 | 1 | 177 | 8.5 | 1 | SMCJ Series Product Rev.02_71.pdf
SMCJ110CA | SMC | Bi-directional | 110 | 122 | 135 | 1 | 177 | 8.5 | 1 | SMCJ Series Product Rev.02_71.pdf
SMCJ120A | SMC | Uni-directional | 120 | 133 | 147 | 1 | 193 | 7.8 | 1 | SMCJ Series Product Rev.02_71.pdf
SMCJ120CA | SMC | Bi-directional | 120 | 133 | 147 | 1 | 193 | 7.8 | 1 | SMCJ Series Product Rev.02_71.pdf
SMCJ130A | SMC | Uni-directional | 130 | 144 | 159 | 1 | 209 | 7.2 | 1 | SMCJ Series Product Rev.02_71.pdf
SMCJ130CA | SMC | Bi-directional | 130 | 144 | 159 | 1 | 209 | 7.2 | 1 | SMCJ Series Product Rev.02_71.pdf
SMCJ150A | SMC | Uni-directional | 150 | 167 | 185 | 1 | 243 | 6.2 | 1 | SMCJ Series Product Rev.02_71.pdf
SMCJ150CA | SMC | Bi-directional | 150 | 167 | 185 | 1 | 243 | 6.2 | 1 | SMCJ Series Product Rev.02_71.pdf
SMCJ160A | SMC | Uni-directional | 160 | 178 | 197 | 1 | 259 | 5.8 | 1 | SMCJ Series Product Rev.02_71.pdf
SMCJ160CA | SMC | Bi-directional | 160 | 178 | 197 | 1 | 259 | 5.8 | 1 | SMCJ Series Product Rev.02_71.pdf
SMCJ170A | SMC | Uni-directional | 170 | 189 | 209 | 1 | 275 | 5.5 | 1 | SMCJ Series Product Rev.02_71.pdf
SMCJ170CA | SMC | Bi-directional | 170 | 189 | 209 | 1 | 275 | 5.5 | 1 | SMCJ Series Product Rev.02_71.pdf
SMCJ180A | SMC | Uni-directional | 180 | 201 | 222 | 1 | 292 | 5.2 | 1 | SMCJ Series Product Rev.02_71.pdf
SMCJ180CA | SMC | Bi-directional | 180 | 201 | 222 | 1 | 292 | 5.2 | 1 | SMCJ Series Product Rev.02_71.pdf
SMCJ190A | SMC | Uni-directional | 190 | 209 | 231 | 1 | 307 | 4.9 | 1 | SMCJ Series Product Rev.02_71.pdf
SMCJ190CA | SMC | Bi-directional | 190 | 209 | 231 | 1 | 307 | 4.9 | 1 | SMCJ Series Product Rev.02_71.pdf
SMCJ200A | SMC | Uni-directional | 200 | 224 | 247 | 1 | 324 | 4.7 | 1 | SMCJ Series Product Rev.02_71.pdf
SMCJ200CA | SMC | Bi-directional | 200 | 224 | 247 | 1 | 324 | 4.7 | 1 | SMCJ Series Product Rev.02_71.pdf
SMCJ220A | SMC | Uni-directional | 220 | 246 | 272 | 1 | 356 | 4.2 | 1 | SMCJ Series Product Rev.02_71.pdf
SMCJ220CA | SMC | Bi-directional | 220 | 246 | 272 | 1 | 356 | 4.2 | 1 | SMCJ Series Product Rev.02_71.pdf